## Drawings
Town of Superior
Single Lot Development
Civil Engineering Development Review
Project Name: | [5 empty] | New Service Lines
Project Location:
Review Date:
This checklist is intended to assist the Project Engineer to develop a complete set of construction documents. The checklist should not be considered to be all inclusive. Additional information, as may be necessary for a project, should be incorporated. The Town may waive any requirements listed below as it deems appropriate. The Applicant is to complete the checklist and submit it with the Civil Drawings.
1 | GENERAL PLAN REQUIREMENTS | YES | NO | N/A | Sheet # | COMMENTS
1.01 | Submit complete plan set electronically and one 22" x 34" paper plan set for review
1.02 | Each sheet has a title block that includes the correct project name.
1.03 | Each sheet has a title block that includes the correct drawing number
1.04 | Each sheet has a title block that includes correct Designer, Drafter and Checker with initials and dates
1.05 | Designer and Checker are not same person
1.06 | Each sheet has a title block that includes appropriate Engineer's seal
1.07 | Each sheet title block includes name of Engineer and/or firm
1.08 | Each sheet showing a plan view includes a north arrow with correct orientation
1.09 | All drawings, except detail drawings and cover sheet, have legends with Existing and Proposed columns
1.1 | Each sheet showing plan, profile or elevations includes the correct scale bar
2 | SITE PLAN | YES | NO | N/A | Sheet # | COMMENTS
2.01 | Survey of existing conditions, including property corners/caps/rebar and other notable features
2.02 | Utilities are shown using appropriate symbols, line types, line weights, and scale
2.03 | Items to be removed are identified
2.04 | Existing curb & gutter, sidewalk, crosspans, and flow direction are shown
2.05 | All existing utilities have been potholed and are shown on the drawing set
2.05 | Any hazardous materials have been removed
2.06 | Private non-functional or damaged infrastructure has been removed
3 | ROADWAY & TRANSPORTATION | YES | NO | N/A | Sheet # | COMMENTS
3.01 | Slopes for drainage are shown and clear
3.02 | Pavement sections are shown and detailed
3.03 | Street cross-sections are provided
3.04 | Proposed curb & gutter, sidewalk, crosspans, and flow direction are shown
4 | GRADING & STORM WATER MANAGEMENT PLAN | YES | NO | N/A | Sheet # | COMMENTS
4.01 | Existing topography is shown with 1 ft. contours, appropriate line weight and accuracy
4.02 | Existing topography is shown a minimum of 50 ft. beyond the site
4.03 | Proposed topography is shown with 1 ft. contours with appropriate line weight and accuracy
4.04 | Elevations at lot corners, top of foundation, high points and other significant locations and features are shown
4.05 | Elevation and slope of drainage swales, side lot lines, and other relevant boundaries are shown
4.06 | Existing and proposed curb & gutter, sidewalk, crosspans, and flow direction are shown
4.07 | Drainage easements on and adjacent to subject property are shown
4.08 | Drainage structures and invert elevations are shown
4.09 | Side slopes greater than 3:1 may require terracing or structural retaining walls. Retaining walls greater than 3 ft must have structural design
4.1 | Walls that are greater than 2'6" high must have a railing or fence for safety
4.11 | Existing drainageways with flow direction are shown
4.12 | Show path of 100-year storm runoff flow
4.13 | Show that adjoining property will not be affected and grading is compatible
4.14 | Include relavent Town Standards for specifications and details for erosion control measures
4.15 | The first 10 ft. sloping away from a foundation should have a minimum 5.0% slope. If less than 10 ft. is available maintain 5% to 10% slope.
4.16 | Label minimum finished floor elevation for 100-year runoff; Finished floor elevations must be set at least 1 ft. above the 100-year water surface elevation of adjacent floodplains and drainage channels; at least 1 ft. above the emergency overflow water surface elevation of adjacnet stormwater detention ponds; and at least 1.5 ft. above adjacent street and alley gutter flowline elevations.
5 | POTABLE WATER AND SANITARY UTILITY PLANS | YES | NO | N/A | Sheet # | COMMENTS
5.01 | Minimum of 4.5' of cover to top of potable water pipe
5.02 | Show and label all existing and proposed utilities including fiber, gas, and electric. Size and material must be shown for water and sewer pipes.
5.03 | Label all existing and proposed water lines as public or private (not required for service lines)
5.04 | Sanitary sewer must have a minimum 2.0% slope
5.05 | Label diameters and lengths of pipes in plan and profile
5.06 | Label pipe material
5.07 | Include relavent Town Standards for specifications and details for water and sewer requirements
5.08 | All utility conflict areas are shown
Note on C4: Alex Gorsevski:

## Engineering Report
Town of Superior
Engineering Reports
Project Name:
Project Location:
Review Date:
This checklist is intended to assist the project architect/engineer develop a complete set of engineering reports. The checklist should not be considered to be all inclusive. Additional information, as may be necessary for a project, should be incorporated.
1. PRELIMINARY REPORTS
INCLUDED
The following will accompany PDP and Preliminary Construction Drawings:
Utility Demand Report - 2 hard copies and 1 electronic copy
Drainage Report -2 hard copies and 1 electronic copy
Traffic Analysis Report - 3 hard copies and 1 electronic copy
Geotechnical Study and Earthen Cut/Fill Investigation - 2 hard copies and 1 electronic copy
Earthen Cut/Fill Investigation Report - 2 hard copies and 1 electronic copy
Additional Report as required by the Superior Municipal Code
Preliminary Utility Demand Report Requirements | [5 empty] | INCLUDED
A. | Sanitary Sewer
| 1. | Layout and connection(s) to the Superior sanitary sewer system
| 2. | Average and peak flow rate calculations
B. | Potable Water System
| 1. | Layout and connection(s) to the Superior water system
| 2. | Potable water demand peak and average rate calculations
| 3. | Fire flow rate calculations
C. | Reuse Water System
| 1. | Layout and connection(s) to the Superior water system
| 2. | Demand Peak and average rate calculations
Preliminary Drainage Report Requirements | [5 empty] | INCLUDED
A. | General Information
| 1. | Drainage plan showing:
INCLUDED
|  | a. | Project location
|  | b. | Description of property
|  | c. | Acreage
|  | d. | Topography
|  | e. | Identification of major drainage ways
|  | f. | Major drainage basin and sub-basin boundaries
|  | g. | Runoff summary table for historic and developed flows
|  | h. | Proposed type of development
|  | i. | Access and maintenance responsibility
|  | j. | Identification of wetlands
|  | k. | Reference to any applicable flood hazard area delineation study and Drainage Outfall System Master Plan
| 2. | Map of tributary drainage basin showing the location and magnitude of flows upstream of the site based on current development or zoning, which ever provides a higher runoff volume
| 3. | Conceptual drainage plan showing how intercepted and on-site flows shall be received and transported
| 4. | Discussion of storm water quality management approach and proposed water quality features
| 5. | Designed points of discharge from the site, accompanied by a general analysis of how existing downstream facilities shall handle discharge
| 6. | Required right-of-way for drainage easements and detention areas
| 7. | Discussion of how site characteristics (soil, vegetation, erodibility) shall influence both wind and water erosion
| 8. | General discussion of type of erosion control program necessary to prevent sediments from leaving site
B. | Hydraulic Calculations
| 1. | Historic and proposed initial and major storm runoff quantities from the site under development. Evaluation of historic and proposed drainage for initial and major storm shall include:
|  | a. | Basin length
|  | b. | Slope
|  | c. | Time of concentration
|  | d. | Intensity (show intensity duration curves used)
|  | e. | Flow rates
INCLUDED
| 2. | Storm Water Detention
|  | a. | Storm water storage volume required
|  | b. | Location of storage area. It shall be known and designated accordingly. If ultimate parcel use is unknown, storage volume required shall be numerically written with a statement designating how it is to be apportioned as parcels or property are sold off for ultimate development
Preliminary Traffic Impact Analysis Report Requirements | [5 empty] | INCLUDED
A. | Site location, land use, site, and study area boundaries
B. | Existing and proposed uses in vicinity of site
C. | Existing and proposed roadways and intersections
D. | Existing traffic conditions
| 1. | AM and PM peak hour turning movement volumes at nearby intersections
| 2. | Average daily traffic volumes (ADT) at nearby intersections
| 3. | Level of Service (LOS) analyses of nearby intersections
E. | Future background traffic (DRCOG 20-year planning horizon projections
F. | Future background traffic LOS analyses
G. | Proposed site traffic
| 1. | Trip generation and design hour volumes
| 2. | Trip distribution
| 3. | Trip assignments
H. | Projected traffic impacts
| 1. | Short-term
|  | a. | Existing plus site traffic
|  | b. | Intersection Level of Service analysis
| 2. | Long-term
|  | a. | Future background plus site traffic
|  | b. | Intersection Level of Service
INCLUDED
|  | c. | Roadway segment analysis: site traffic ADT as increment of total future ADT
Preliminary Geotechnical Report Requirements | [5 empty] | INCLUDED
A. | Required for: foundation design, pavement design, earthen cut/fill analysis, and over excavation and compaction for structures
B. | General Information
| 1. | Proposed development including descriptions of development intensity, roadways, parks, golf course, ponds, irrigation landscaped areas, utilities, and other structures and or improvements
| 2. | Historical and present land use and potential impacts to proposed development such as presences of landfills, open disposal areas, wetlands, leach-fields, mines, and mine waste, etc.
| 3. | Regional and local geological and hydrological description
| 4. | Surface water hydrology and drainage characteristics prior to development and groundwater characteristics
| 5. | Number and location of bore holes taken
C. | Site Condition Analysis and Impact Evaluation
| 1. | Analysis and evaluation of geological and hydrological site conditions and potential impacts to the proposed development such as presences of faults, springs, unstable ground conditions, etc.
| 2. | Analysis and evaluation of site geotechnical engineering conditions And potential impacts to proposed development such as presence of highly swelling soils, presence of collapsible and/or frost-susceptible soils, slope stability, mine subsidence, etc.
| 3. | Analysis and evaluation of the depth to groundwater prior to development and evaluation of impacts to the ground water conditions resulting from proposed development
| 4. | Analysis and evaluation of subgrade soils for support of structures, roadway pavement structure, sidewalks, driveways, and curb and gutter
| 5. | Preliminary recommendations for subgrade soil stabilization
D. | Site Grading and Earthen Cut/Fill Investigation
| 1. | Identification of all cut and fill areas exceeding 3 feet in thickness within proposed development
| 2. | Depths to groundwater and bedrock prior to and after proposed grading
| 3. | Proposed goals and reasons to modify existing topographic conditions
| 4. | Potential adverse conditions from the proposed cut and fill conditions such as stability, settlement, heave, and development of perched groundwater
| 5. | Potential impacts from the pre-development and estimated post-development groundwater to proposed cut and fill areas
| 6. | Proposed goals, methods, and procedures for evaluating and minimizing risks to foundations, slabs on grade, and other flatwork required by International Building Code and as amended by the Town of Superior
INCLUDED
E. | Recommendations for Final Geotechnical Report Scope of Work
| 1. | Recommendations for soil investigations such as number and depth of boreholes, sampling frequency, etc
| 2. | Recommendations for installation of groundwater monitoring and piezometers in boreholes as part of preliminary geotechnical investigation
| 3. | Recommendations for additional studies such as mine subsidence, geophysical survey, environmental investigation, etc
F. | Soil Sampling and Analysis
|  | a. | Preliminary pavement design: boreholes to be advanced to a minimum depth 10 feet below finished roadway grade
|  | b. | Structures: boreholes shall be advanced to a minimum depth of 10 feet below the lowest foundation elevation recommended
|  | c. | Borings shall extend deeper, as needed, to determine bedrock if high groundwater is a design concern
|  | d. | If bedrock is within 5 feet of lowest roadway structure final elevation, it shall be delineated
|  | e. | Soil samples may be combined to form soil groups consistent with AASTHO classification, group index, and location for area investigated. Groupings shall not mix samples with different AASHTO classifications
|  | f. | Composite samples may be obtained by mixing portions of each sample within a soil group to provide uniform sample. It shall represent worst case soil for project site.
|  | g. | Composite samples used for determining R-values shall not be improved in R-value strength by mixing soils with a higher sand content with material of less strength
|  | h. | Required soil tests for preliminary geotechnical investigation include:
|  |  | 1) | AASHTO classification
|  |  | 2) | Atterberg Limits
|  |  | 3) | Groundwater level
|  |  | 4) | Bedrock level
|  |  | 5) | Natural moisture content
|  |  | 6) | Natural moisture density of soil sample recovered
|  |  | 7) | Proctor test
|  |  | 8) | R-value
|  |  | 9) | Swell consolidation
|  |  | 10) | Percent passing 200 sieve
2. FINAL REPORTS
INCLUDED
The following will accompany FDP and Progress Construction Drawings:
Utility Report - 2 hard copies and 1 electronic copy
Drainage Report - 2 hard copies and 1 electronic copy
Traffic Analysis Report - 3 hard copies and 1 electronic copy
Geotechnical Study - 2 hard copies and 1 electronic copy
Construction Traffic Routing Plan - 2 hard copies and 1 electronic copy
Additional Report as required by the Superior Municipal Code
Final Utility Demand Report Requirements | [5 empty] | INCLUDED
A. | Sanitary Sewer
| 1. | Layout and connection(s) to Superior sanitary sewer system
| 2. | Average and peak flow calculations
| 3. | Maximum and minimum slope and velocity
| 4. | Available existing downstream capacity
| 5. | Master plan map (11"x17" and 22"x34"), drawn to scale, showing existing and proposed facilities, as well as all pertinent geographic and infrastructure features for the area around, and including, the proposed development
| 6. | Underdrain outfall location
B. | Potable Water
| 1. | Layout and connection(s) to the Superior potable water system
| 3. | Fire flow demand
| 4. | Peak instantaneous demand and meter sizing
| 5. | Estimate of equivalent residential units (EQR's) as defined in Section 6 of the Town Standards
| 6. | Available pressure and capacity: Pressure drop calculations in service lines from watermain tap to building connection
| 7. | Irrigation water demand
| 8. | Network model of system serving development in both written and digital format. Digital model shall be integrated with Superior's water model and written discussion shall detail impacts to the existing system
| 9. | Master plan map (11"x17" and 22"x34"), drawn to scale, showing existing and proposed facilities, as well as all pertinent geographic and infrastructure features for the area around, and including, the proposed development
C. | Reuse Water
| 1. | Layout and connection(s) to the Superior water system
| 2. | Available pressure and capacity
INCLUDED
| 3. | Irrigation water demand
| 4. | Network model of system serving development in both written and digital format. Digital model shall be integrated with Superior's water model and written discussion shall detail impacts to the existing system
| 5. | Master plan map (11"x17" and 22"x34"), drawn to scale, showing existing and proposed facilities, as well as all pertinent geographic and infrastructure features for the area around, and including, the proposed development
Final Drainage Report Requirements | [5 empty] | INCLUDED
Report shall be prepared in accordance with UDFCD Urban Storm Drainage Criteria Manual. It shall include:
| 1. | Introduction
|  | a. | Site Location (include map at useable scale)
|  |  | 1) | City, County, Street grid
|  |  | 2) | Adjacent development
|  | b. | Site Description
|  |  | 1) | Acreage
|  |  | 2) | Existing topography, ground cover, and use
|  |  | 3) | Discussion of how site characteristics (soils, vegetation, erodibility) shall influence wind and water erosion
|  | c. | Existing drainage facilities, major channels, flood hazard zones, irrigation ditches, location of wetlands
|  | d. | Proposed project description
|  | e. | Flood hazard and drainage studies relevant to site
| 2. | Historic Drainage System
|  | a. | Major Basin
|  |  | 1) | Relationship to major basin channel
|  |  | 2) | Major basin drainage characteristics, topography, runoff
|  | b. | Sub-Basin and Site Drainage
|  |  | 1) | Initial and major storm
|  |  | 2) | Offsite flows
|  |  | 3) | Existing drainage patterns
INCLUDED
|  |  |  | a) | Channelized or overland flow
|  |  |  | c) | Point of discharge from site
|  |  |  | d) | Effect of historic flows upon adjacent properties
| 3. | Proposed Drainage System
|  | a. | Criteria
|  |  | 1) | Size of basin and sub-basin
|  |  | 2) | Hydrologic method
|  |  | 3) | Design storm frequency (initial and major)
|  | b. | Runoff
|  |  | 1) | Developed flow rates and paths
|  |  | 2) | Erosion control methods for both high and low flow conditions
|  | c. | Detention
|  |  | 1) | Volumes required and provided for major and minor storm events
|  |  | 2) | Release rates and method of release for major and minor storm events
|  |  | 3) | Excess storm water passage
|  |  | 4) | Depth of ponding in parking areas
|  | d. | Stormwater Quality Facilities
|  | e. | Streets
|  |  | 1) | Depth and velocity of flow for initial and major storms
|  |  | 2) | Storm drainage system
|  | f. | Open channel flow
|  |  | 1) | Type of channel (lining)
|  |  | 2) | Maximum depth and velocity
|  |  | 3) | Sediment control
|  |  | 4) | Erosion control methods for both high and low flow conditions
INCLUDED
| 4. | Right-of-way Requirements
|  | a. | Boundaries
|  | b. | Present and future ownership
|  | c. | Access and responsibility for maintenance
| 5. | Analysis of Upstream and Downstream Effect
|  | a. | Include changes in flow depth, stream velocity, and erosion rates to the next parcel of property under separate ownership, upstream and downstream. Similar analysis shall be performed and reported for all parcel(s) between the subject property and recognized channel capable of handling the flow from the site being analyzed.
| 6. | Conclusions
|  | a. | Discuss impact of proposed improvements, including benefits and adverse impacts with solutions to mitigate impacts
|  | b. | Compliance with FEMA regulations for areas in the flood hazard zone
| 7. | Detailed Calculations (Appendices)
|  | a. | Runoff (historic and developed)
|  |  | 1) | Separate time of concentration for each design point (rational method)
|  |  | 2) | Runoff coefficient or permeability coefficient
|  |  | 3) | Existing drainage facilities carrying flows, including flow for entire tributary area for each design point
|  |  | 4) | Irrigation ditch flows
|  | b. | Detention
|  |  | 2) | Peak inflow to detention ponds for initial and major storms
|  |  | 3) | Peak discharge from detention pond based on outlet structure design for initial and major storms
|  |  | 4) | Outlet structure type/ design
|  |  | 5) | Head at entrance
|  |  | 6) | Emergency overflow release design
|  | c. | Streets (refer to Urban Drainage Criteria Manual Volume 1, Chapter 7 on Streets, Section 6)
|  |  | 1) | Depth and velocity of flow for initial and major storms
INCLUDED
|  |  | 2) | Inlet capacities and depths at inlets
|  | d. | Open Channel Flow
|  |  | 1) | Roughness coefficient
|  |  | 2) | Trickle channel
|  |  | 3) | Depth and velocity for initial and major storms
|  |  | 4) | Channel protection
|  |  | 5) | Minimum freeboard
|  |  | 6) | Hydraulic grade line
|  | e. | Hydraulic Structures (pipe, culvert, inlet, etc)
|  |  | 1) | Culvert capacity using standard nomographs
|  |  | 2) | Storm sewer capacity at each design section
|  |  | 3) | Inlet capacity
|  |  | 4) | Flow depth or headwater depth at inlet
|  |  | 5) | Drops
|  |  | 6) | Weirs
|  |  | 7) | Streets, gutters, and crosspans
| 8. | Drainage Plan (Appendices)
|  | a. | Drainage plan (11"x17" and 22"x34") showing project location, description of the property, acreage, topography, identification of major drainageways involved, major drainage basin and sub-basin boundaries, runoff summary table for historic and developed flows, proposed type of development, access and maintenance responsibility, identification of wetlands and a reference to any flood hazard area delineation study and Drainage Outfall System Master Plan applicable to the site
Final Traffic Analysis Report Requirements | [5 empty] | INCLUDED
A. | Site location and study area boundaries
B. | Existing and proposed uses in vicinity of site
C. | Existing and proposed roadways and intersections
INCLUDED
D. | Existing traffic conditions
| 1. | AM and PM peak hour turning movement volumes at nearby intersections
| 2. | Average daily traffic volumes (ADT) at nearby roadway links
| 3. | Level of Service (LOS) analyses of nearby intersections
E. | Future background traffic (DRCOG 20-year planning horizon) projections
F. | Future background traffic LOS analyses
G. | Proposed site traffic
| 1. | Trip generation
| 2. | Trip distribution
| 3. | Trip assignment
H. | Projected traffic impacts
| 1. | Short-term
|  | a. | Existing plus site traffic
|  | b. | Intersection Level of Service analysis
| 2. | Long-term
|  | c. | Future background plus site traffic
|  | d. | Intersection Level of Service
|  | e. | Roadway segment analysis: site traffic ADT as increment of total future ADT
I. | Proposed traffic mitigation measures
| 1. | traffic signal warrant analysis
| 2. | proposed off-site improvements
J. | Traffic signage and striping plan
K. | Sight obstructions, visibility, and line of sight analysis
L. | Parking lot analysis and traffic circulation analysis including Auto-Turn drawings for the design vehicle
Final Geotechnical Report Requirements | [5 empty] | INCLUDED
Final Pavement Design Report is required following utility installation, completion of grading operations, and prior to placement of base course or paving materials. Pavement design requirements are summarized in Town Standards and Specifications, Section 729. Final Geotechnical report shall include the following information and data as a minimum:
| 1. | General Information
|  | a. | Proposed development including descriptions of development intensity, roadways, parks, golf courses, ponds, irrigated landscaped areas, utilities, and other structures and/or improvements
|  | b. | Historical and present land use and potential impacts to proposed development such as presence of landfills, open disposal areas, wetlands, leach-fields, mines and mine waste, etc
|  | c. | Regional and local geological and hydrological descriptions
|  | d. | Surface water hydrology and drainage characteristics prior to development
|  | e. | Groundwater characteristics
|  | f. | Number and location of boreholes graphically presented in relation to proposed roadway locations and elevations as shown on the grading plan
| 2. | Site Condition Analysis and Impact Evaluation
|  | a. | Analysis and evaluation of geological and hydrological site conditions and potential impacts to the proposed development, such as presences of faults, springs, unstable ground conditions, etc
|  | b. | Analysis and evaluation of site geotechnical engineering conditions and potential impacts to proposed development, such as presence of highly swelling soils, presence of collapsible and/or frost-susceptible soils, slope stability, mine subsidence, etc
|  | c. | Analysis and evaluation of the depth to groundwater prior to development and evaluation of impacts to the groundwater conditions resulting from proposed development
|  | d. | Analysis and evaluation of subgrade soils for support of structures, roadway pavement structure, sidewalks, driveways, curb and gutter, etc.
|  | e. | Recommendations for subgrade soil stabilization
|  | f. | Recommendations for groundwater drainage system such as underdrains, edge drains, foundation drains, interceptor trenches, cut-off walls, lateral drainage systems, roadway drainage systems, etc
|  | g. | Subsurface conditions along the utility trenches, stability during excavation, groundwater requirements for trenching, etc
|  | h. | Suitability of subsurface conditions and in-situ soils for backfill below proposed structures
|  | i. | Suitability of on-site soils for use as utility trench backfill
| 3. | Site Grading and Earthen Cut/Fill Investigation
|  | a. | Identification of all cut/fill areas exceeding 3 feet thick within proposed development including topographic map identifying cut/fill areas with identification at 3-foot increments
INCLUDED
|  | b. | Depths to ground water and bedrock prior to and after proposed grading
|  | c. | Proposed goals and reasons to modify existing topographic conditions. Town of Superior Master Plan requires sensitivity to existing topographic conditions and shall not allow artificial mounding.
|  | d. | Potential adverse conditions from the proposed cut/fill conditions such as stability, settlement, heave, and development of perched ground water
|  | e. | Potential impacts from the pre-development and estimated post-development groundwater to proposed cut/fill areas
|  | f. | Identification of soil types, their density of consolidation state, ditches, utilities, and structural and morphological features such as fractures, slip planes, deformations, and/or hummocky topography, which indicate previous or potential land sliding, and any other potential unique conditions that could cause instability
|  | g. | Discussion of potential impacts to proposed improvements resulting from slope instability, anticipated settlement, and/or heave movement associated as result of cut/fill conditions
| 4. | Soil Sampling Analysis
|  | a. | Final geotechnical investigation shall include a minimum:
|  |  | 1) | 1 soil boring in any area requiring a cut of 5,000 CY or greater
|  |  | 2) | 1 soil poring per 250 feet for each travel lane in a roadway, and minimum 1 boring for each street
|  | b. | Borings shall meet the following requirements:
|  |  | 1) | Preliminary pavement design: boreholes shall be advanced to a minimum depth of 10 feet below finished roadway grades
|  |  | 2) | Structures for boreholes shall be extended to a minimum depth of 10 feet below the lowest foundation elevation recommended
|  |  | 3) | Borings shall extend deeper, if needed, to determine if bedrock height or groundwater levels are a design concern. In areas that depth of bedrock is within 5 feet of lowest roadway structure final elevation, it shall be delineated.
|  |  | 4) | Soil samples may be combined to form soil groups consistent with the AASHTO classification, group index, and location for the area investigated. Groupings shall not mix samples with different AASHTO classifications. For example, soils with swell potential greater than 2 percent may not be grouped.
|  |  | 5) | Composite samples may be obtained by mixing portions of each sample within a soil group to provide a uniform sample of the soil group. The composite samples shall be representative of the worst case soils for the project site, unless separate designs are proposed for distinct soil groups and sufficient field sampling is conducted to determine the special limits of each soil unit identified. Composite samples used for determining R-values shall not be improved in R-value strength by mixing soils with a higher sand content with material of less strength.
|  |  | 6) | Required soil tests for the final geotechnical investigation include:
|  |  |  | a) | AASHTO classification
INCLUDED
|  |  |  | b) | Atterberg Limits
|  |  |  | c) | Groundwater level
|  |  |  | d) | Bedrock level
|  |  |  | e) | Natural moisture content
|  |  |  | f) | Natural moisture density of soil sample recovered
|  |  |  | g) | Proctor test
|  |  |  | h) | R-value
|  |  |  | i) | Swell consolidation
|  |  |  | j) | Percent passing 200 sieve
|  |  |  | k) | Sulfate ion content
|  |  |  | l) | Corrosion potential
|  |  |  | m) | Resistivity
| 5. | Project Specifications and Testing Requirements
|  | a. | Final geotechnical report shall provide project specific requirements and recommendations for:
|  |  | 1) | Excavation and embankment
|  |  | 2) | Subgrade preparation and conditioning prior to fill placement
|  |  | 3) | Utility trench and manhole construction, including trench shoring, stability, bedding, and backfilling requirements
|  |  | 4) | Analysis of suitability of on-site soils for backfill material or specifications for suitable backfill material for structures, trenches, embankments, and roadway subgrade
|  |  | 5) | Roadway subgrade stabilization specifications
|  |  | 6) | Moisture conditions and compaction requirements for fill material for structures, trenches, embankments, and roadway subgrade
|  |  | 7) | Effect of groundwater on construction and methods to deal with any problems that may exist
|  |  | 8) | Any special procedures that may pertain to construction
|  | b. | Building Foundation Analysis and Design
INCLUDED
|  |  | 1) | Natural moisture content of the soil strata, estimated depth of wetting and soil moisture changes after development. Calculate and provide an estimation of post construction depth of wetting, free field heave and potential impacts to structures.
|  |  | 2) | Calculate and provide an estimation of post construction settlement, rate of such settlement, and potential impacts to structures. Calculations should be included as part of the report.
|  |  | 3) | Specific information including swell potential of the soil and the effect on foundations
|  |  | 4) | Recommendations regarding foundation types and any special procedures that may pertain to construction
|  |  | 5) | Recommendations regarding allowable soil bearing pressures and unconfined shearing strength
|  |  | 6) | Methods of prevention of swell and shrinkage of expansive soils and minimizing their effect on structures
|  |  | 7) | Compaction specification including moisture conditioning, compaction, and thickness of layer
|  |  | 8) | Engineer's testing and requirements and recommendations
Construction Traffic Routing Plan | [5 empty] | INCLUDED
Construction traffic within Superior shall proceed over a truck route or on such roads as are designated by the Town Board at the time the development is approved. Construction traffic routing plan shall be provided along with the Final Engineering Reports at the time approval for the development is sought.